## Maxge
Product | Rating | Image
MCCB | Up to 1600 A
MCB | Up to 125 A
ACB | Up to 7500 A
ECB | Up to 7500 A
Protection Relay | current setting ranges varying by type

## DFE
Product | Rating | Image
Overhead Line Remote Fault Indicator | 1- Short-circuit Trip Current 50~1200A 2- Earth-fault Voltage Drop Adjustable: 1% step Current Withstand 31.5KA/4s
Underground Cable Fault Indicator | Applicable Voltage Level: 5~38KV Applicable Current Level: 0 ≤ I ≤ 630A Maximum Earth Fault Current: 1000A Maximum Short Circuit Current: 2000A Short-Time Withstand Current: 31.5kA/2s
Remote Terminal Unit | DF1725IED RTU/FRTU features wide-range power supply options (12–220 V AC/DC), flexible modular I/O expansion up to 11 boards, and high-accuracy measurement inputs compatible with standard CT/VT ratings.
Feeder Remote Terminal Unit | DF1725IED RTU/FRTU features wide-range power supply options (12–220 V AC/DC), flexible modular I/O expansion up to 11 boards, and high-accuracy measurement inputs compatible with standard CT/VT ratings.
Battery Energy Storage System | E5030 Compact All-in-one BESS Battery Capacity UP TO 300 Ah Rated Power UP TO 150 kW AC Rated Voltage 400V
Battery Energy Storage System | Industrial & Commercial Compact BESS Battery Capacity UP TO 280 Ah Nominal Battery Voltage 768V
Battery Energy Storage System | Stacked House BESS Battery Capacity UP TO 50 Ah Nominal Battery Voltage 307.2V
Battery Energy Storage System | Integrated House BESS Battery Capacity UP TO 200 Ah Nominal Battery Voltage 51.2V
Smart Ring Main Unit | 13.8KV & 36KV
Protection Relay | E0320J
SVG | DF5000
SCADA/EMS/DMS/OMS | DF8000

## Dalian Electric
Product | Rating | Image
Indoor VCB | Up to 40.5kV
Outdoor VCB | Up to 72.5kV
Instrument Transformers (Inductive) | Up to 220kV
Instrument Transformers (Capacitive) | Up to 330kV

## NARI
Product | Rating | Image
SVC | 220kV
EV Charger | AC Charger Up To 43kW
EV Charger | DC fast charger Up to 640kW

## NOOA
Product | Rating | Image
Glass Insulators | Up to 550KN
Porcelain Insulators | Up to 800kV
Composite Insulators | Up to 220kV
Hollow Insulators | Up to 800kV

## WillPower
Product | Rating | Image
Oil immersed power transformer | Up To 35kV
Triangle Power Transformer | Up To 35kV
GIS | Up To 40.5kV
Auto Recloser / Sectionalizer | Up To 38kV
Load Break Switch | Up To 38kV
VCB | 125 A

## CY
Product | Rating | Image
VT | Up to 40.5kV
CT | Rated primary current is 400-10000A and rated secondary current is 5A or 1A.
Cable accessories | -
Electronic Current Transformer | Rated primary voltage Up to 110 kV Rated primary current : 50-3150A
Electronics Voltage Ttransformers | Rated primary voltage : 110/√3 kV

## SUNTEN
Product | Rating | Image
Dry Type Transformer | Up to 66kV
Liquid (Oil) -Immersed Transformers | Up to 35kV

## EMH
Product | Rating | Image
Smart Meters

## InHand
Product | Rating | Image
Routers | Industrial Routers
Routers | Cellular Routers
Routers | Edge Routers
Modems | Cellular Modems
Gateways | Edge Gateway
Gateways | Vehicle Gateways
Switches | Industrial Switches

## Nanjing (Hold)
Product | Rating | Image
Glass Insulator | 40-840KN
Hollow Insulators | 750kV